## Ark1
D1 | 70.008 | mm
D2 | 69.5 | mm
L | 399.0283 | mm
C | 90 | mm
Pitch diam | 17.8344 | mm
Teeth | 28
Pitch | 2 | mm
Mast diam | 64 | mm | Inner diam | 12.5 | mm
Min gir thickness | 2 | mm | Min gir thickness | 1.5 | mm
Pitch diam | 70.008 |  | Pitch diam | 17.508
Gear real max diam | 69.5 | mm | Gear real max diam | 17 | mm
Tooth bottom diam | 68 | mm | Tooth bottom diam | 15.5 | mm